## Phono stereo 2 smd
Collated Components:
Item | Qty | Reference(s) | Value | LibPart | Footprint | Datasheet
1 | 6 | C1, C2, C7, C8, C13, C14 | 2u2 | Device:C | Capacitor_SMD:C_0805_2012Metric_Pad1.15x1.40mm_HandSolder | ~ | 7661031
2 | 8 | C3, C4, C5, C6, C9, C10, C11, C12 | 1n | Device:C | Capacitor_SMD:C_0805_2012Metric_Pad1.15x1.40mm_HandSolder | ~ | 2644337
3 | 2 | C15, C16 | 47u | Device:C | Capacitor_SMD:C_1206_3216Metric_Pad1.42x1.75mm_HandSolder | ~ | 7883060
4 | 2 | J1, J2 | Conn_01x03_Male | Connector:Conn_01x03_Male | Connector_PinHeader_2.54mm:PinHeader_1x03_P2.54mm_Vertical | ~
5 | 1 | J3 | Jack-DC | Connector:Jack-DC | Connector_PinHeader_2.54mm:PinHeader_1x02_P2.54mm_Vertical | ~
6 | 6 | R1, R4, R5, R9, R12, R13 | 100k | Device:R | Resistor_SMD:R_0805_2012Metric_Pad1.15x1.40mm_HandSolder | ~ | 9013705
7 | 2 | R2, R10 | 47 | Device:R | Resistor_SMD:R_0805_2012Metric_Pad1.15x1.40mm_HandSolder | ~ | 2230253
8 | 2 | R3, R11 | 47k | Device:R | Resistor_SMD:R_0805_2012Metric_Pad1.15x1.40mm_HandSolder | ~ | 6791434
9 | 2 | R6, R14 | 768k | Device:R | Resistor_SMD:R_0805_2012Metric_Pad1.15x1.40mm_HandSolder | ~ | 7086997
10 | 2 | R7, R15 | 110k | Device:R | Resistor_SMD:R_0805_2012Metric_Pad1.15x1.40mm_HandSolder | ~ | 2154648
11 | 3 | R8, R16, R17 | 680 | Device:R | Resistor_SMD:R_0805_2012Metric_Pad1.15x1.40mm_HandSolder | ~ | 6791614
12 | 1 | U1 | NE5532 | Amplifier_Operational:NE5532 | Package_SO:SOIC-8_3.9x4.9mm_P1.27mm | http://www.ti.com/lit/ds/symlink/ne5532.pdf | 6609697